## Sheet1
symbol | measure | value | units | value | units
rho | Density of oil at 100C | 886 | kg/m^3
D | Main journal diameter | 0.06985 | m | 2.75 | inches
rmin | Minimum distance of oil passage from centerline | 0 | m | 0 | inches
omega | Engine speed | 733 | radians/s | 6999.6344 | rpm
Pacc | Acceleration pressure loss | 290325.047 | N/m2 | 42.1081 | psi
Pcen | Centrifugal pressure loss | 290325.047 | N/m2 | 42.1081 | psi
Patm | Atmospheric pressure | 101325 | N/m2 | 14.6959 | psi
Ps | Worst case required minimum supply pressure | 681975.0941 | N/m2 | 98.9121 | psi