## Offset
STOCK WHEELS
7 |  |  |  | 9
ENTER DATA INTO LIGHT YELLOW CELLS ONLY
| OFFSET (MM) |  |  |  | OFFSET (MM)
| 55 |  |  |  | 55
| 2.2 |  | 1.3 |  | 2.2 |  | 2.3
| OFFSET (INCHES) |  | HUB TO EDGE (INCHES) |  | OFFSET (INCHES) |  | HUB TO EDGE (INCHES)
FRONT WHEELS 17X7 55ET |  |  |  | REAR WHEELS 17X9 55ET
PROPOSED WHEELS
8.5 |  |  |  | 10
|  | INCREASE/DECREASE |  |  |  | INCREASE/DECREASE
|  | 0.87 |  |  |  | 0.82
| OFFSET (MM) |  |  |  | OFFSET (MM)
| 52 |  |  |  | 47
| 2.08 |  | 2.17 |  | 1.88 |  | 3.12
| OFFSET (INCHES) |  | HUB TO EDGE (INCHES) |  | OFFSET (INCHES) |  | HUB TO EDGE (INCHES)
FRONT WHEELS 18X8.5 52ET |  |  |  | REAR WHEELS 18X10 47ET

## Tiresize
Car | Tire |  |  |  |  | Diameter (in) | Circ (in) | sidewall height (in) | Diameter (mm) | Circ (mm) | sidewall height (mm) | Wheel Width (in)
1996 Porsche 993 C4S F | 225 | / | 40 | R | 18 | 25.0866 | 78.8119 | 3.5433 | 637.2 | 2001.8228 | 90
1996 Porsche 993 C4S R | 285 | / | 30 | R | 18 | 24.7323 | 77.6988 | 3.3661 | 628.2 | 1973.5485 | 85.5
1993 Porsche AR Front | 205 | / | 50 | R | 17 | 25.0709 | 78.7624 | 4.0354 | 636.8 | 2000.5662 | 102.5
1993 Porsche AR Front (18x8) | 225 | / | 40 | R | 18 | 25.0866 | 78.8119 | 3.5433 | 637.2 | 2001.8228 | 90 | 7 - 8.5
1993 Porsche AR Rear | 255 | / | 40 | R | 17 | 25.0315 | 78.6388 | 4.0157 | 635.8 | 1997.4246 | 102
1993 Porsche AR Rear (18x10) | 285 | / | 30 | R | 18 | 24.7323 | 77.6988 | 3.3661 | 628.2 | 1973.5485 | 85.5 | 10 - 11
|  | / |  | R |  | 0 | 0 | 0 | 0 | 0 | 0
|  | / |  | R |  | 0 | 0 | 0 | 0 | 0 | 0
|  | / |  | R |  | 0 | 0 | 0 | 0 | 0 | 0
|  | / |  | R |  | 0 | 0 | 0 | 0 | 0 | 0
|  | / |  | R |  | 0 | 0 | 0 | 0 | 0 | 0
|  | / |  | R |  | 0 | 0 | 0 | 0 | 0 | 0
|  | / |  | R |  | 0 | 0 | 0 | 0 | 0 | 0
|  | / |  | R |  | 0 | 0 | 0 | 0 | 0 | 0
|  | / |  | R |  | 0 | 0 | 0 | 0 | 0 | 0
|  | / |  | R |  | 0 | 0 | 0 | 0 | 0 | 0
|  | / |  | R |  | 0 | 0 | 0 | 0 | 0 | 0
|  | / |  | R |  | 0 | 0 | 0 | 0 | 0 | 0
|  | / |  | R |  | 0 | 0 | 0 | 0 | 0 | 0
|  | / |  | R |  | 0 | 0 | 0 | 0 | 0 | 0
|  | / |  | R |  | 0 | 0 | 0 | 0 | 0 | 0
|  | / |  | R |  | 0 | 0 | 0 | 0 | 0 | 0
|  | / |  | R |  | 0 | 0 | 0 | 0 | 0 | 0
|  | / |  | R |  | 0 | 0 | 0 | 0 | 0 | 0
|  | / |  | R |  | 0 | 0 | 0 | 0 | 0 | 0
|  | / |  | R |  | 0 | 0 | 0 | 0 | 0 | 0
|  | / |  | R |  | 0 | 0 | 0 | 0 | 0 | 0
|  | / |  | R |  | 0 | 0 | 0 | 0 | 0 | 0
|  | / |  | R |  | 0 | 0 | 0 | 0 | 0 | 0
|  | / |  | R |  | 0 | 0 | 0 | 0 | 0 | 0
|  | / |  | R |  | 0 | 0 | 0 | 0 | 0 | 0
|  | / |  | R |  | 0 | 0 | 0 | 0 | 0 | 0
|  | / |  | R |  | 0 | 0 | 0 | 0 | 0 | 0
|  | / |  | R |  | 0 | 0 | 0 | 0 | 0 | 0
|  | / |  | R |  | 0 | 0 | 0 | 0 | 0 | 0
|  | / |  | R |  | 0 | 0 | 0 | 0 | 0 | 0